## psu_considerations
Power sources
9-72 V -> 5V	934
36-72 V -> 12V	717
18-75 V – 12V	846
PoE 48V -> 12V	540
Pondy regulator	180	?
Direct (12V system)	0
220 V (TNEB) -> 12V (only relay)	200	?
220 V (UPS) -> 12V (only relay)	200	?
220 V (TNEB) -> 12V (also Arduino)	200	?
220 V (UPS) -> 12V (also Arduino)	200	?

Combinations				Price	12	24	36	48	Arduino ON	220V required
9-72 V -> 5V	934	220 V (TNEB) -> 12V (only relay)	200	1134	Y	Y	Y	Y	Y	Y
9-72 V -> 5V	934	220 V (UPS) -> 12V (only relay)	200	1134	Y	Y	Y	Y	Y	Y
36-72 V -> 12V	717			717				Y	Y
18-75 V – 12V	846			846		Y	Y	Y	Y
PoE 48V -> 12V	540			540				Y	Y
Pondy regulator	180			180	Y?	Y			Y
Direct (12V system)	0			0	Y				Y
220 V (TNEB) -> 12V (also Arduino)	200			200	Y	Y	Y	Y		Y
220 V (UPS) -> 12V (also Arduino)	200			200	Y	Y	Y	Y	H	Y
				0
Pondy regulator	180	220 V (TNEB) -> 12V (only relay)	200	380	Y	Y			Y	Y
Pondy regulator	180	220 V (UPS) -> 12V (only relay)	200	380	Y	Y			Y	Y
Direct (12V system)	0	220 V (TNEB) -> 12V (only relay)	200	200	Y				Y	Y
Direct (12V system)	0	220 V (UPS) -> 12V (only relay)	200	200	Y				Y	Y

				Chosen
				Second choice
				No

## bill_materials
Material for all versions
Item	Model	Price	Qty.	Total	Comment
Arduino Nano	Nano		1	0
Resistors			6	0
Transistor	TIP122? BC548? IRF520?		1	0
Opto-isolator	PC817(B?)		1	0
Headers	3-pin			0
Headers	2-pin			0
Headers	15-pin		0	0	We don’t need to solder them on, only leave holes for them on the PCB, in case
LEDs	Green?		1	0
LEDs	Red?		1	0
Relay			1	0
Diode	1N4004		1	0
Headers’ cables	3-pin			0
Headers’ cables	2-pin			0
Fuse holder	DC		1	0
Battery cable set			1	0
Switches				0
Buttons				0
230 V AC socket			1	0
230 V AC plug			1	0
230 V AC power cord			1	0
230 V AC neon indicator?			1	0
PCB			1	0
Soldering cost			1	0

Total				0

Total
Material for all versions	0
Casing
Power supply part

Total	0

## eagle_todo_list
Add jumpers to separate arduino/etc. Power sources?
Merge DC-DC converter input and output headers into one so that when no converter is used (12V systems) placing a jumper is possible/enough?
Add possibility to provide 5V to Arduino
Add headers for direct tapping to Arduino pins
Add headers for LED indicators (Power/statusOK + Relay on)
Switches/butttons (manually on/off relay, reset, Arduino on/off). Headers necessary?
Add header for expansion? SPI?
Include protection diode on board PCB? i.e. in case it is missing on relay
Include reverse polarity protection diodes?

Verify package for TIP122
Verify package for resistors
Verify package for headers
Verify package for zener diode
Verify package for capacitor
Add polarized capacitor (after rectifier)
Verify zener diodes polarity
Verify PC817 polarities
Verify normal diodes polarity

Verify connect net segments near zener diode and normal diode
Verify connect net segments near PC817 -> ground, mains detector

Verify whether PC817 can work as “NPN” “PNP” or both

Verify whether we will use TIP122
Verify whether we will use opto-isolator

16A plug sufficient? Socket/plug appropriate?

Add circuitry to measure other DC voltages
Add circuitry to sense mains? Or just always power the relay from power adapter connected to TNEB?
Use fuse on mains input to mains sense circuit

Verify Arduino’s analog input max voltage (i.e. is 72V OpenCircuitVoltage ok?), and can we exceed 3.3V safely when AREF = 3.3V

Add reverse polarity protection on solar panel voltage input (one diode or two? 2-3 pin header? What about GND possibly common/not? Voltage can increase if polarity reversed. Study well situation. One more point?)
Add negative voltage protection on A1 (and A0?) verify correctness of how it’s in schematic
Add over voltage protection A0 and A1 (verify correctness of how it’s in schematic)

Sane to bond AREF to 3V3 on PCB?

## panel_voltage_plot
Vp values	Va values	Vp - Vp/d values	Vp/d values	Vb value	d value (divide by)	FORMULA TO BE VERIFIED!
24	-9.43444227005871	22.4344422700587	1.56555772994129	13	15.33		1
23	-8.4996738421396	21.4996738421396	1.5003261578604
22	-7.56490541422048	20.5649054142205	1.43509458577952
21	-6.63013698630137	19.6301369863014	1.36986301369863
20	-5.69536855838226	18.6953685583823	1.30463144161774
19	-4.76060013046314	17.7606001304631	1.23939986953686
18	-3.82583170254403	16.825831702544	1.17416829745597
17	-2.89106327462492	15.8910632746249	1.10893672537508
16	-1.95629484670581	14.9562948467058	1.04370515329419							Divide by	Multiply by	R1 value	R2 value
15	-1.02152641878669	14.0215264187867	0.978473581213307							15.33	0.0653
14	-0.08675799086758	13.0867579908676	0.91324200913242							2
13	0.848010437051533	12.1519895629485	0.848010437051533
12	1.78277886497065	11.2172211350294	0.782778864970646
11	2.71754729288976	10.2824527071102	0.717547292889759
10	3.65231572080887	9.34768427919113	0.652315720808871
9	4.58708414872798	8.41291585127202	0.587084148727984
8	5.5218525766471	7.4781474233529	0.521852576647097
7	6.45662100456621	6.54337899543379	0.45662100456621
6	7.39138943248532	5.60861056751468	0.391389432485323
5	8.32615786040444	4.67384213959556	0.326157860404436
4	9.26092628832355	3.73907371167645	0.260926288323549
3	10.1956947162427	2.80430528375734	0.195694716242661
2	11.1304631441618	1.86953685583823	0.130463144161774
1	12.0652315720809	0.934768427919113	0.065231572080887
0	13	0	0
-1	13.9347684279191	-0.934768427919113	-0.065231572080887
-2	14.8695368558382	-1.86953685583823	-0.130463144161774
-3	15.8043052837573	-2.80430528375734	-0.195694716242661