## psu_considerations
Power sources
9-72 V -> 5V	934
36-72 V -> 12V	717
18-75 V – 12V	846
PoE 48V -> 12V	540
Pondy regulator	180	?
Direct (12V system)	0
220 V (TNEB) -> 12V (only relay)	200	?
220 V (UPS) -> 12V (only relay)	200	?
220 V (TNEB) -> 12V (also Arduino)	200	?
220 V (UPS) -> 12V (also Arduino)	200	?

Combinations				Price	12	24	36	48	Arduino ON	220V required
9-72 V -> 5V	934	220 V (TNEB) -> 12V (only relay)	200	1134	Y	Y	Y	Y	Y	Y
9-72 V -> 5V	934	220 V (UPS) -> 12V (only relay)	200	1134	Y	Y	Y	Y	Y	Y
36-72 V -> 12V	717			717				Y	Y
18-75 V – 12V	846			846		Y	Y	Y	Y
PoE 48V -> 12V	540			540				Y	Y
Pondy regulator	180			180	Y?	Y			Y
Direct (12V system)	0			0	Y				Y
220 V (TNEB) -> 12V (also Arduino)	200			200	Y	Y	Y	Y		Y
220 V (UPS) -> 12V (also Arduino)	200			200	Y	Y	Y	Y	H	Y
				0
Pondy regulator	180	220 V (TNEB) -> 12V (only relay)	200	380	Y	Y			Y	Y
Pondy regulator	180	220 V (UPS) -> 12V (only relay)	200	380	Y	Y			Y	Y
Direct (12V system)	0	220 V (TNEB) -> 12V (only relay)	200	200	Y				Y	Y
Direct (12V system)	0	220 V (UPS) -> 12V (only relay)	200	200	Y				Y	Y

				Chosen
				Second choice
				No

## bill_materials
Material for all versions
Item	Model	Price	Qty.	Total	Comment
Arduino Nano	Nano		1	0
Resistors			6	0
Transistor	TIP122? BC548? IRF520?		1	0
Opto-isolator	PC817(B?)		1	0
Headers	3-pin			0
Headers	2-pin			0
Headers	15-pin		0	0	We don’t need to solder them on, only leave holes for them on the PCB, in case
LEDs	Green?		1	0
LEDs	Red?		1	0
Relay			1	0
Diode	1N4004		1	0
Headers’ cables	3-pin			0
Headers’ cables	2-pin			0
Fuse holder	DC		1	0
Battery cable set			1	0
Switches				0
Buttons				0
230 V AC socket			1	0
230 V AC plug			1	0
230 V AC power cord			1	0
230 V AC neon indicator?			1	0
PCB			1	0
Soldering cost			1	0

Total				0

Total
Material for all versions	0
Casing
Power supply part

Total	0

## todo_list
Add jumpers to separate arduino/etc. Power sources?
Merge DC-DC converter input and output headers into one so that when no converter is used (12V systems) placing a jumper is possible/enough?
Add possibility to provide 5V to Arduino
Add headers for direct tapping to Arduino pins
Add headers for LED indicators (Power/statusOK + Relay on)
Switches/butttons (manually on/off relay, reset, Arduino on/off). Headers necessary?
Add header for expansion? SPI?
Include protection diode on board PCB? i.e. in case it is missing on relay
Include reverse polarity protection diodes?

Verify package for TIP122
Verify package for resistors
Verify package for headers
Verify package for zener diode
Verify package for capacitor
Add polarized capacitor (after rectifier)
Verify zener diodes polarity
Verify PC817 polarities
Verify normal diodes polarity

Verify connect net segments near zener diode and normal diode
Verify connect net segments near PC817 -> ground, mains detector

Verify whether PC817 can work as “NPN” “PNP” or both

Verify whether we will use TIP122
Verify whether we will use opto-isolator

16A plug sufficient? Socket/plug appropriate?

Add circuitry to measure other DC voltages
Add circuitry to sense mains? Or just always power the relay from power adapter connected to TNEB?
Use fuse on mains input to mains sense circuit

Verify Arduino’s analog input max voltage (i.e. is 72V OpenCircuitVoltage ok?), and can we exceed 3.3V safely when AREF = 3.3V

Add reverse polarity protection on solar panel voltage input (one diode or two? 2-3 pin header? What about GND possibly common/not? Voltage can increase if polarity reversed. Study well situation. One more point?)
Add negative voltage protection on A1 (and A0?) verify correctness of how it’s in schematic
Add over voltage protection A0 and A1 (verify correctness of how it’s in schematic)
Verify that placing of resistors before (zener) diodes at analog inputs is good. And their value (10K?)

Sane to bond AREF to 3V3 on PCB?

ADC clock to improve accuracy?
AREF capacitor? pg. 244 of datasheet
resistor and/or capacitor at each analog input A0/A1? (datasheet)

## panel_voltage_plot
Vp values	Va values	Vp - Vp/d values	Vp/d values	Vb value	d value (divide by)	FORMULA TO BE VERIFIED!
96	-37.7377690802348	89.7377690802349	6.26223091976517	52	15.33		4
92	-33.9986953685584	85.9986953685584	6.00130463144162
88	-30.2596216568819	82.2596216568819	5.74037834311807
84	-26.5205479452055	78.5205479452055	5.47945205479452
80	-22.781474233529	74.781474233529	5.21852576647097
76	-19.0424005218526	71.0424005218526	4.95759947814742
72	-15.3033268101761	67.3033268101761	4.69667318982387
68	-11.5642530984997	63.5642530984997	4.43574690150033
64	-7.82517938682322	59.8251793868232	4.17482061317678							Divide by	Multiply by	R1 value	R2 value
60	-4.08610567514677	56.0861056751468	3.91389432485323							15.33	0.0653
56	-0.347031963470322	52.3470319634703	3.65296803652968							2
52	3.39204174820613	48.6079582517939	3.39204174820613
48	7.13111545988258	44.8688845401174	3.13111545988258
44	10.870189171559	41.129810828441	2.87018917155903
40	14.6092628832355	37.3907371167645	2.60926288323549
36	18.3483365949119	33.6516634050881	2.34833659491194
32	22.0874103065884	29.9125896934116	2.08741030658839
28	25.8264840182648	26.1735159817352	1.82648401826484
24	29.5655577299413	22.4344422700587	1.56555772994129
20	33.3046314416177	18.6953685583823	1.30463144161774
16	37.0437051532942	14.9562948467058	1.04370515329419
12	40.7827788649706	11.2172211350294	0.782778864970646
8	44.5218525766471	7.4781474233529	0.521852576647097
4	48.2609262883235	3.73907371167645	0.260926288323549
0	52	0	0
-4	55.7390737116765	-3.73907371167645	-0.260926288323549
-8	59.4781474233529	-7.4781474233529	-0.521852576647097
-12	63.2172211350294	-11.2172211350294	-0.782778864970646