## psu_considerations
Power sources
9-72 V -> 5V	934
36-72 V -> 12V	717
18-75 V – 12V	846
PoE 48V -> 12V	540
Pondy regulator	180	?
Direct (12V system)	0
220 V (TNEB) -> 12V (only relay)	200	?
220 V (UPS) -> 12V (only relay)	200	?
220 V (TNEB) -> 12V (also Arduino)	200	?
220 V (UPS) -> 12V (also Arduino)	200	?

Combinations				Price	12	24	36	48	Arduino ON	220V required
9-72 V -> 5V	934	220 V (TNEB) -> 12V (only relay)	200	1134	Y	Y	Y	Y	Y	Y
9-72 V -> 5V	934	220 V (UPS) -> 12V (only relay)	200	1134	Y	Y	Y	Y	Y	Y
36-72 V -> 12V	717			717				Y	Y
18-75 V – 12V	846			846		Y	Y	Y	Y
PoE 48V -> 12V	540			540				Y	Y
Pondy regulator	180			180	Y?	Y			Y
Direct (12V system)	0			0	Y				Y
220 V (TNEB) -> 12V (also Arduino)	200			200	Y	Y	Y	Y		Y
220 V (UPS) -> 12V (also Arduino)	200			200	Y	Y	Y	Y	H	Y
				0
Pondy regulator	180	220 V (TNEB) -> 12V (only relay)	200	380	Y	Y			Y	Y
Pondy regulator	180	220 V (UPS) -> 12V (only relay)	200	380	Y	Y			Y	Y
Direct (12V system)	0	220 V (TNEB) -> 12V (only relay)	200	200	Y				Y	Y
Direct (12V system)	0	220 V (UPS) -> 12V (only relay)	200	200	Y				Y	Y

				Chosen
				Second choice
				No

## bill_materials
Material for all versions
Item	Model	Price	Qty.	Total	Comment
Arduino Nano	Nano		1	0
Resistors			6	0
Transistor	TIP122? BC548? IRF520?		1	0
Opto-isolator	PC817(B?)		1	0
Headers	3-pin			0
Headers	2-pin			0
Headers	15-pin		0	0	We don’t need to solder them on, only leave holes for them on the PCB, in case
LEDs	Green?		1	0
LEDs	Red?		1	0
Relay			1	0
Diode	1N4004		1	0
Headers’ cables	3-pin			0
Headers’ cables	2-pin			0
Fuse holder	DC		1	0
Battery cable set			1	0
Switches				0
Buttons				0
230 V AC socket			1	0
230 V AC plug			1	0
230 V AC power cord			1	0
230 V AC neon indicator?			1	0
PCB			1	0
Soldering cost			1	0

Total				0

Total
Material for all versions	0
Casing
Power supply part

Total	0

## todo_list
Add jumpers to separate arduino/etc. Power sources?
Merge DC-DC converter input and output headers into one so that when no converter is used (12V systems) placing a jumper is possible/enough?
Add possibility to provide 5V to Arduino
Add headers for direct tapping to Arduino pins
Add headers for LED indicators (Power/statusOK + Relay on)
Switches/butttons (manually on/off relay, reset, Arduino on/off). Headers necessary?
Add header for expansion? SPI?
Include protection diode on board PCB? i.e. in case it is missing on relay
Include reverse polarity protection diodes?

Verify package for TIP122
Verify package for resistors
Verify package for headers
Verify package for zener diode
Verify package for capacitor
Add polarized capacitor (after rectifier)
Verify zener diodes polarity
Verify PC817 polarities
Verify normal diodes polarity

Verify connect net segments near zener diode and normal diode
Verify connect net segments near PC817 -> ground, mains detector

Verify whether PC817 can work as “NPN” “PNP” or both

Verify whether we will use TIP122
Verify whether we will use opto-isolator

16A plug sufficient? Socket/plug appropriate?

Add circuitry to measure other DC voltages
Add circuitry to sense mains? Or just always power the relay from power adapter connected to TNEB?
Use fuse on mains input to mains sense circuit

Verify Arduino’s analog input max voltage (i.e. is 72V OpenCircuitVoltage ok?), and can we exceed 3.3V safely when AREF = 3.3V

Add reverse polarity protection on solar panel voltage input (one diode or two? 2-3 pin header? What about GND possibly common/not? Voltage can increase if polarity reversed. Study well situation. One more point?)
Add negative voltage protection on A1 (and A0?) verify correctness of how it’s in schematic
Add over voltage protection A0 and A1 (verify correctness of how it’s in schematic)
Verify that placing of resistors before (zener) diodes at analog inputs is good. And their value (10K?)
Is it a problem (probably not) that we read 4 V at panel input when panel input is 0? Could current be fed to the panel and/or damage resistor/zener/anything?

Sane to bond AREF to 3V3 on PCB?

ADC clock to improve accuracy?
AREF capacitor? pg. 244 of datasheet
resistor and/or capacitor at each analog input A0/A1? (datasheet)

## panel_voltage_plot
Vp values	Va values	Vp - Vp/d values	Vp/d values	Vb value	d value (divide by)	FORMULA TO BE VERIFIED!
48	-18.8688845401174	44.8688845401174	3.13111545988258	26	15.33		2
47	-17.9341161121983	43.9341161121983	3.0658838878017
46	-16.9993476842792	42.9993476842792	3.00065231572081
45	-16.0645792563601	42.0645792563601	2.93542074363992
44	-15.129810828441	41.129810828441	2.87018917155903
43	-14.1950424005219	40.1950424005219	2.80495759947815
42	-13.2602739726027	39.2602739726027	2.73972602739726
41	-12.3255055446836	38.3255055446836	2.67449445531637
40	-11.3907371167645	37.3907371167645	2.60926288323549							Divide by	Multiply by	R1 value	R2 value
39	-10.4559686888454	36.4559686888454	2.5440313111546							15.33	0.0653
38	-9.52120026092629	35.5212002609263	2.47879973907371							2
37	-8.58643183300718	34.5864318330072	2.41356816699282
36	-7.65166340508807	33.6516634050881	2.34833659491194
35	-6.71689497716895	32.7168949771689	2.28310502283105
34	-5.78212654924984	31.7821265492498	2.21787345075016
33	-4.84735812133073	30.8473581213307	2.15264187866928
32	-3.91258969341161	29.9125896934116	2.08741030658839
31	-2.9778212654925	28.9778212654925	2.0221787345075
30	-2.04305283757338	28.0430528375734	1.95694716242661
29	-1.10828440965427	27.1082844096543	1.89171559034573					Reverse formula
28	-0.173515981735161	26.1735159817352	1.82648401826484
27	0.761252446183953	25.238747553816	1.76125244618395					Y=Vb-reading
26	1.69602087410307	24.3039791258969	1.69602087410307					X=Y/14.33
25	2.63078930202218	23.3692106979778	1.63078930202218					Vp=Y+X
24	3.56555772994129	22.4344422700587	1.56555772994129
23	4.5003261578604	21.4996738421396	1.5003261578604
22	5.43509458577952	20.5649054142205	1.43509458577952
21	6.36986301369863	19.6301369863014	1.36986301369863
20	7.30463144161774	18.6953685583823	1.30463144161774
19	8.23939986953686	17.7606001304631	1.23939986953686
18	9.17416829745597	16.825831702544	1.17416829745597
17	10.1089367253751	15.8910632746249	1.10893672537508
16	11.0437051532942	14.9562948467058	1.04370515329419
15	11.9784735812133	14.0215264187867	0.978473581213307
14	12.9132420091324	13.0867579908676	0.91324200913242
13	13.8480104370515	12.1519895629485	0.848010437051533
12	14.7827788649706	11.2172211350294	0.782778864970646
11	15.7175472928898	10.2824527071102	0.717547292889759
10	16.6523157208089	9.34768427919113	0.652315720808871
9	17.587084148728	8.41291585127202	0.587084148727984
8	18.5218525766471	7.4781474233529	0.521852576647097
7	19.4566210045662	6.54337899543379	0.45662100456621
6	20.3913894324853	5.60861056751468	0.391389432485323
5	21.3261578604044	4.67384213959556	0.326157860404436
4	22.2609262883235	3.73907371167645	0.260926288323549
3	23.1956947162427	2.80430528375734	0.195694716242661
2	24.1304631441618	1.86953685583823	0.130463144161774
1	25.0652315720809	0.934768427919113	0.065231572080887
0	26	0	0
-1	26.9347684279191	-0.934768427919113	-0.065231572080887
-2	27.8695368558382	-1.86953685583823	-0.130463144161774
-3	28.8043052837573	-2.80430528375734	-0.195694716242661
-4	29.7390737116765	-3.73907371167645	-0.260926288323549
-5	30.6738421395956	-4.67384213959556	-0.326157860404436
-6	31.6086105675147	-5.60861056751468	-0.391389432485323
-7	32.5433789954338	-6.54337899543379	-0.45662100456621
-8	33.4781474233529	-7.4781474233529	-0.521852576647097
-9	34.412915851272	-8.41291585127202	-0.587084148727984
-10	35.3476842791911	-9.34768427919113	-0.652315720808871
-11	36.2824527071102	-10.2824527071102	-0.717547292889759
-12	37.2172211350294	-11.2172211350294	-0.782778864970646
-13	38.1519895629485	-12.1519895629485	-0.848010437051533
-14	39.0867579908676	-13.0867579908676	-0.91324200913242
-15	40.0215264187867	-14.0215264187867	-0.978473581213307
-16	40.9562948467058	-14.9562948467058	-1.04370515329419
-17	41.8910632746249	-15.8910632746249	-1.10893672537508
-18	42.825831702544	-16.825831702544	-1.17416829745597
-19	43.7606001304632	-17.7606001304631	-1.23939986953686
-20	44.6953685583823	-18.6953685583823	-1.30463144161774
-21	45.6301369863014	-19.6301369863014	-1.36986301369863
-22	46.5649054142205	-20.5649054142205	-1.43509458577952
-23	47.4996738421396	-21.4996738421396	-1.5003261578604
-24	48.4344422700587	-22.4344422700587	-1.56555772994129
-25	49.3692106979778	-23.3692106979778	-1.63078930202218
-26	50.3039791258969	-24.3039791258969	-1.69602087410307
-27	51.2387475538161	-25.238747553816	-1.76125244618395
-28	52.1735159817352	-26.1735159817352	-1.82648401826484
-29	53.1082844096543	-27.1082844096543	-1.89171559034573
-30	54.0430528375734	-28.0430528375734	-1.95694716242661
-31	54.9778212654925	-28.9778212654925	-2.0221787345075
-32	55.9125896934116	-29.9125896934116	-2.08741030658839
-33	56.8473581213307	-30.8473581213307	-2.15264187866928
-34	57.7821265492498	-31.7821265492498	-2.21787345075016
-35	58.716894977169	-32.7168949771689	-2.28310502283105
-36	59.6516634050881	-33.6516634050881	-2.34833659491194
-37	60.5864318330072	-34.5864318330072	-2.41356816699282
-38	61.5212002609263	-35.5212002609263	-2.47879973907371
-39	62.4559686888454	-36.4559686888454	-2.5440313111546
-40	63.3907371167645	-37.3907371167645	-2.60926288323549
-41	64.3255055446836	-38.3255055446836	-2.67449445531637
-42	65.2602739726027	-39.2602739726027	-2.73972602739726
-43	66.1950424005219	-40.1950424005219	-2.80495759947815
-44	67.129810828441	-41.129810828441	-2.87018917155903
-45	68.0645792563601	-42.0645792563601	-2.93542074363992
-46	68.9993476842792	-42.9993476842792	-3.00065231572081
-47	69.9341161121983	-43.9341161121983	-3.0658838878017
-48	70.8688845401174	-44.8688845401174	-3.13111545988258
-49	71.8036529680365	-45.8036529680365	-3.19634703196347
-50	72.7384213959556	-46.7384213959556	-3.26157860404436
-51	73.6731898238748	-47.6731898238748	-3.32681017612524
-52	74.6079582517939	-48.6079582517939	-3.39204174820613
-53	75.542726679713	-49.542726679713	-3.45727332028702
-54	76.4774951076321	-50.4774951076321	-3.52250489236791
-55	77.4122635355512	-51.4122635355512	-3.58773646444879
-56	78.3470319634703	-52.3470319634703	-3.65296803652968
-57	79.2818003913894	-53.2818003913894	-3.71819960861057
-58	80.2165688193086	-54.2165688193086	-3.78343118069145
-59	81.1513372472277	-55.1513372472277	-3.84866275277234
-60	82.0861056751468	-56.0861056751468	-3.91389432485323

## shopping_list_tmp
10K resistors
330 ohm resistors
4.7k resistors
100K resistors
1K resistors
diodes
1.2M resistors
2.2K resistors
2200p capacitor (ceramic)
100n capacitor (ceramic)
22k resistors

## questions_list
safety of mains voltage sensing circuits, both options
battery voltage limits, delays, etc.
Zener diodes and diodes sufficient protection against over and negative voltages?

## values
battery charge start voltage night
battery charge stop voltage night (before delay)	set to 0 to disable	Whichever is earlier/later depending on ‘battery charge stop del/vol earlier/later night’
battery charge stop delay night (before voltage	set to 0 to disable
battery charge stop delay night (after voltage)	set to 0 to disable	If disabled, charging will stop immediately
battery charge stop del/vol earlier/later night
battery charge start voltage day
battery charge stop voltage day (before delay)	set to 0 to disable	Whichever is earlier/later depending on ‘battery charge stop del/vol earlier/later day’
battery charge stop delay day (before voltage	set to 0 to disable
battery charge stop delay day (after voltage)	set to 0 to disable	If disabled, charging will stop immediately
battery charge stop del/vol earlier/later day
Mains on?
Mains charging on?