## psu_considerations
Power sources
9-72 V -> 5V	934
36-72 V -> 12V	717
18-75 V – 12V	846
PoE 48V -> 12V	540
Pondy regulator	180	?
Direct (12V system)	0
220 V (TNEB) -> 12V (only relay)	200	?
220 V (UPS) -> 12V (only relay)	200	?
220 V (TNEB) -> 12V (also Arduino)	200	?
220 V (UPS) -> 12V (also Arduino)	200	?

Combinations				Price	12	24	36	48	Arduino ON	220V required
9-72 V -> 5V	934	220 V (TNEB) -> 12V (only relay)	200	1134	Y	Y	Y	Y	Y	Y
9-72 V -> 5V	934	220 V (UPS) -> 12V (only relay)	200	1134	Y	Y	Y	Y	Y	Y
36-72 V -> 12V	717			717				Y	Y
18-75 V – 12V	846			846		Y	Y	Y	Y
PoE 48V -> 12V	540			540				Y	Y
Pondy regulator	180			180	Y?	Y			Y
Direct (12V system)	0			0	Y				Y
220 V (TNEB) -> 12V (also Arduino)	200			200	Y	Y	Y	Y		Y
220 V (UPS) -> 12V (also Arduino)	200			200	Y	Y	Y	Y	H	Y
				0
Pondy regulator	180	220 V (TNEB) -> 12V (only relay)	200	380	Y	Y			Y	Y
Pondy regulator	180	220 V (UPS) -> 12V (only relay)	200	380	Y	Y			Y	Y
Direct (12V system)	0	220 V (TNEB) -> 12V (only relay)	200	200	Y				Y	Y
Direct (12V system)	0	220 V (UPS) -> 12V (only relay)	200	200	Y				Y	Y

				Chosen
				Second choice
				No

## bill_materials
Common material					mod_switch_battery_voltage
Item	Model	Price	Qty.	Total	Comment		Item	Model	Price	Qty.	Total	Comment
Arduino Nano	Nano	250	1	250					0
Resistors				0			Resistors		1	4	4
				Transistor	IRF540	25	1	25
				Opto-isolator	PC817(B?)	5	1	5
Headers	3-pin			0			BrkWay Headers		1	9	9
Headers	2-pin			0			RMC Headers	2-pin	1	1	1
Headers	15-pin		0	0	We don’t need to solder them on, only leave holes for them on the PCB, in case		LEDs		2	1	2
				0					0
				0					0
				Relay		400	1	400
Diode	1N4004			0			Diode	1N4004	1	2	2
Headers’ cables	3-pin			0			Zener diode		2	1	2
Headers’ cables	2-pin			0			Headers’ cables	2-pin	10	1	10
				0					0
				0					0
				0					0
				0					0
				0					0
				0					0
				0					0
				0					0
PCB		100	1	100			PCB		100	1	100
Soldering cost			1	0			Soldering cost		75	1	75

Total				350			Total				635

Total					Casing
Common material	350					Item	Model	Price	Qty.	Total	Comment
mod_switch_battery_voltage	635					0
Casing	64					0
Power supply part

Total	1049					0
				0
				0
				LEDs	Green?	2	1	2
				LEDs	Red?	2	1	2

				0
				0
				0
				Fuse holder	DC		1	0
				Battery cable set			1	0
				Switches				0
				Buttons				0
				230 V AC socket			1	0
				230 V AC plug		60	1	60
				230 V AC power cord			1	0
				230 V AC neon indicator?			1	0
				0
				0

				Total				64

## todo_list
Add jumpers to separate arduino/etc. Power sources?
Merge DC-DC converter input and output headers into one so that when no converter is used (12V systems) placing a jumper is possible/enough?
Add possibility to provide 5V to Arduino
Add headers for direct tapping to Arduino pins
Add headers for LED indicators (Power/statusOK + Relay on)
Switches/butttons (manually on/off relay, reset, Arduino on/off). Headers necessary?
Add header for expansion? SPI?
Include protection diode on board PCB? i.e. in case it is missing on relay
Include reverse polarity protection diodes?

Verify package for TIP122
Verify package for resistors
Verify package for headers
Verify package for zener diode
Verify package for capacitor
Add polarized capacitor (after rectifier)
Verify zener diodes polarity
Verify PC817 polarities
Verify normal diodes polarity

Verify connect net segments near zener diode and normal diode
Verify connect net segments near PC817 -> ground, mains detector

Verify whether PC817 can work as “NPN” “PNP” or both

Verify whether we will use TIP122
Verify whether we will use opto-isolator

16A plug sufficient? Socket/plug appropriate?

Add circuitry to measure other DC voltages
Add circuitry to sense mains? Or just always power the relay from power adapter connected to TNEB?
Use fuse on mains input to mains sense circuit

Verify Arduino’s analog input max voltage (i.e. is 72V OpenCircuitVoltage ok?), and can we exceed 3.3V safely when AREF = 3.3V

Add reverse polarity protection on solar panel voltage input (one diode or two? 2-3 pin header? What about GND possibly common/not? Voltage can increase if polarity reversed. Study well situation. One more point?)
Add negative voltage protection on A1 (and A0?) verify correctness of how it’s in schematic
Add over voltage protection A0 and A1 (verify correctness of how it’s in schematic)
Verify that placing of resistors before (zener) diodes at analog inputs is good. And their value (10K?)
Is it a problem (probably not) that we read 4 V at panel input when panel input is 0? Could current be fed to the panel and/or damage resistor/zener/anything?

Sane to bond AREF to 3V3 on PCB?

ADC clock to improve accuracy?
AREF capacitor? pg. 244 of datasheet
resistor and/or capacitor at each analog input A0/A1? (datasheet)

Switching circuit opto-coupler active high/low possibilities
Switching circuit add headers for strength/attaching to mainboard (and connect to GND?)

Figure out simultaneous interrupts interfering (e.g. display)

## panel_voltage_plot
Vp values common positive	Va values	Vp - Vp/d values	Vp/d values	Vp values common negative		Vb value	d value (divide by)	FORMULA TO BE VERIFIED!		Resistors for F column formula
24	-9.43444227005871	22.4344422700587	1.56555772994129	-143.803771570895	1.43478260869565	13	15.33		1	150
23	-8.4996738421396	21.4996738421396	1.5003261578604	-129.555634624128	1.56521739130435					1000
22	-7.56490541422048	20.5649054142205	1.43509458577952	-115.307497677361	1.69565217391304
21	-6.63013698630137	19.6301369863014	1.36986301369863	-101.059360730594	1.82608695652174
20	-5.69536855838226	18.6953685583823	1.30463144161774	-86.8112237838266	1.95652173913043
19	-4.76060013046314	17.7606001304631	1.23939986953686	-72.5630868370594	2.08695652173913
18	-3.82583170254403	16.825831702544	1.17416829745597	-58.3149498902923	2.21739130434783
17	-2.89106327462492	15.8910632746249	1.10893672537508	-44.0668129435253	2.34782608695652
16	-1.95629484670581	14.9562948467058	1.04370515329419	-29.8186759967583	2.47826086956522							Divide by	Multiply by	R1 value	R2 value
15	-1.02152641878669	14.0215264187867	0.978473581213307	-15.5705390499911	2.60869565217391							15.33	0.0653
14	-0.08675799086758	13.0867579908676	0.91324200913242	-1.32240210322403	2.73913043478261							2
13	0.848010437051533	12.1519895629485	0.848010437051533	12.9257348435431	2.8695652173913
12	1.78277886497065	11.2172211350294	0.782778864970646	27.1738717903102	3
11	2.71754729288976	10.2824527071102	0.717547292889759	41.4220087370773	3.1304347826087
10	3.65231572080887	9.34768427919113	0.652315720808871	55.6701456838443	3.26086956521739
9	4.58708414872798	8.41291585127202	0.587084148727984	69.9182826306113	3.39130434782609
8	5.5218525766471	7.4781474233529	0.521852576647097	84.1664195773785	3.52173913043478
7	6.45662100456621	6.54337899543379	0.45662100456621	98.4145565241456	3.65217391304348
6	7.39138943248532	5.60861056751468	0.391389432485323	112.662693470913	3.78260869565217
5	8.32615786040444	4.67384213959556	0.326157860404436	126.91083041768	3.91304347826087					Reverse formula
4	9.26092628832355	3.73907371167645	0.260926288323549	141.158967364447	4.04347826086957
3	10.1956947162427	2.80430528375734	0.195694716242661	155.407104311214	4.17391304347826					Y=Vb-reading
2	11.1304631441618	1.86953685583823	0.130463144161774	169.655241257981	4.30434782608696					X=Y/14.33
1	12.0652315720809	0.934768427919113	0.065231572080887	183.903378204748	4.43478260869565					Vp=Y+X
0	13	0	0	198.151515151515	4.56521739130435
-1	13.9347684279191	-0.934768427919113	-0.065231572080887	212.399652098282	4.69565217391304
-2	14.8695368558382	-1.86953685583823	-0.130463144161774	226.647789045049	4.82608695652174
-3	15.8043052837573	-2.80430528375734	-0.195694716242661	240.895925991816	4.95652173913043
-4	16.7390737116765	-3.73907371167645	-0.260926288323549	255.144062938584	5.08695652173913
-5	17.6738421395956	-4.67384213959556	-0.326157860404436	269.392199885351	5.21739130434783
-6	18.6086105675147	-5.60861056751468	-0.391389432485323	283.640336832118	5.34782608695652
-7	19.5433789954338	-6.54337899543379	-0.45662100456621	297.888473778885	5.47826086956522
-8	20.4781474233529	-7.4781474233529	-0.521852576647097	312.136610725652	5.60869565217391
-9	21.412915851272	-8.41291585127202	-0.587084148727984	326.384747672419	5.73913043478261
-10	22.3476842791911	-9.34768427919113	-0.652315720808871	340.632884619185	5.8695652173913
-11	23.2824527071102	-10.2824527071102	-0.717547292889759	354.881021565952	6
-12	24.2172211350294	-11.2172211350294	-0.782778864970646	369.129158512721	6.1304347826087
-13	25.1519895629485	-12.1519895629485	-0.848010437051533	383.377295459488	6.26086956521739
-14	26.0867579908676	-13.0867579908676	-0.91324200913242	397.625432406255	6.39130434782609
-15	27.0215264187867	-14.0215264187867	-0.978473581213307	411.873569353021	6.52173913043478
-16	27.9562948467058	-14.9562948467058	-1.04370515329419	426.121706299788	6.65217391304348
-17	28.8910632746249	-15.8910632746249	-1.10893672537508	440.369843246555	6.78260869565217
-18	29.825831702544	-16.825831702544	-1.17416829745597	454.617980193322	6.91304347826087
-19	30.7606001304631	-17.7606001304631	-1.23939986953686	468.866117140089	7.04347826086956
-20	31.6953685583823	-18.6953685583823	-1.30463144161774	483.114254086857	7.17391304347826
-21	32.6301369863014	-19.6301369863014	-1.36986301369863	497.362391033624	7.30434782608696
-22	33.5649054142205	-20.5649054142205	-1.43509458577952	511.610527980391	7.43478260869565
-23	34.4996738421396	-21.4996738421396	-1.5003261578604	525.858664927158	7.56521739130435
-24	35.4344422700587	-22.4344422700587	-1.56555772994129	540.106801873925	7.69565217391304
-25	36.3692106979778	-23.3692106979778	-1.63078930202218	554.354938820692	7.82608695652174
-26	37.3039791258969	-24.3039791258969	-1.69602087410307	568.603075767459	7.95652173913043
-27	38.238747553816	-25.238747553816	-1.76125244618395	582.851212714226	8.08695652173913
-28	39.1735159817352	-26.1735159817352	-1.82648401826484	597.099349660994	8.21739130434783
-29	40.1082844096543	-27.1082844096543	-1.89171559034573	611.347486607761	8.34782608695652
-30	41.0430528375734	-28.0430528375734	-1.95694716242661	625.595623554528	8.47826086956522
-31	41.9778212654925	-28.9778212654925	-2.0221787345075	639.843760501295	8.60869565217391
-32	42.9125896934116	-29.9125896934116	-2.08741030658839	654.091897448062	8.73913043478261
-33	43.8473581213307	-30.8473581213307	-2.15264187866928	668.340034394829	8.8695652173913
-34	44.7821265492498	-31.7821265492498	-2.21787345075016	682.588171341596	9
-35	45.7168949771689	-32.7168949771689	-2.28310502283105	696.836308288362	9.1304347826087
-36	46.6516634050881	-33.6516634050881	-2.34833659491194	711.084445235131	9.26086956521739
-37	47.5864318330072	-34.5864318330072	-2.41356816699282	725.332582181898	9.39130434782609
-38	48.5212002609263	-35.5212002609263	-2.47879973907371	739.580719128665	9.52173913043478
-39	49.4559686888454	-36.4559686888454	-2.5440313111546	753.828856075431	9.65217391304348
-40	50.3907371167645	-37.3907371167645	-2.60926288323549	768.076993022198	9.78260869565217
-41	51.3255055446836	-38.3255055446836	-2.67449445531637	782.325129968965	9.91304347826087
-42	52.2602739726027	-39.2602739726027	-2.73972602739726	796.573266915732	10.0434782608696
-43	53.1950424005218	-40.1950424005219	-2.80495759947815	810.821403862499	10.1739130434783
-44	54.129810828441	-41.129810828441	-2.87018917155903	825.069540809267	10.304347826087
-45	55.0645792563601	-42.0645792563601	-2.93542074363992	839.317677756034	10.4347826086957
-46	55.9993476842792	-42.9993476842792	-3.00065231572081	853.565814702801	10.5652173913043
-47	56.9341161121983	-43.9341161121983	-3.0658838878017	867.813951649568	10.695652173913
-48	57.8688845401174	-44.8688845401174	-3.13111545988258	882.062088596335	10.8260869565217
-49	58.8036529680365	-45.8036529680365	-3.19634703196347	896.310225543102	10.9565217391304
-50	59.7384213959556	-46.7384213959556	-3.26157860404436	910.558362489869	11.0869565217391
-51	60.6731898238748	-47.6731898238748	-3.32681017612524	924.806499436637	11.2173913043478
-52	61.6079582517939	-48.6079582517939	-3.39204174820613	939.054636383404	11.3478260869565
-53	62.542726679713	-49.542726679713	-3.45727332028702	953.302773330171	11.4782608695652
-54	63.4774951076321	-50.4774951076321	-3.52250489236791	967.550910276938	11.6086956521739
-55	64.4122635355512	-51.4122635355512	-3.58773646444879	981.799047223705	11.7391304347826
-56	65.3470319634703	-52.3470319634703	-3.65296803652968	996.047184170472	11.8695652173913
-57	66.2818003913894	-53.2818003913894	-3.71819960861057	1010.29532111724	12
-58	67.2165688193086	-54.2165688193086	-3.78343118069145	1024.54345806401	12.1304347826087
-59	68.1513372472277	-55.1513372472277	-3.84866275277234	1038.79159501077	12.2608695652174
-60	69.0861056751468	-56.0861056751468	-3.91389432485323	1053.03973195754	12.3913043478261
-61	70.0208741030659	-57.0208741030659	-3.97912589693412	1067.28786890431	12.5217391304348
-62	70.955642530985	-57.955642530985	-4.044357469015	1081.53600585107	12.6521739130435
-63	71.8904109589041	-58.8904109589041	-4.10958904109589	1095.78414279784	12.7826086956522
-64	72.8251793868232	-59.8251793868232	-4.17482061317678	1110.03227974461	12.9130434782609
-65	73.7599478147423	-60.7599478147423	-4.24005218525767	1124.28041669138	13.0434782608696
-66	74.6947162426615	-61.6947162426615	-4.30528375733855	1138.52855363814	13.1739130434783
-67	75.6294846705806	-62.6294846705806	-4.37051532941944	1152.77669058491	13.304347826087
-68	76.5642530984997	-63.5642530984997	-4.43574690150033	1167.02482753168	13.4347826086957
-69	77.4990215264188	-64.4990215264188	-4.50097847358121	1181.27296447844	13.5652173913043
-70	78.4337899543379	-65.4337899543379	-4.5662100456621	1195.52110142521	13.695652173913
-71	79.368558382257	-66.368558382257	-4.63144161774299	1209.76923837198	13.8260869565217
-72	80.3033268101761	-67.3033268101761	-4.69667318982387	1224.01737531874	13.9565217391304
-73	81.2380952380952	-68.2380952380952	-4.76190476190476	1238.26551226551	14.0869565217391
-74	82.1728636660144	-69.1728636660144	-4.82713633398565	1252.51364921228	14.2173913043478
-75	83.1076320939335	-70.1076320939335	-4.89236790606654	1266.76178615905	14.3478260869565
-76	84.0424005218526	-71.0424005218526	-4.95759947814742	1281.00992310581	14.4782608695652
-77	84.9771689497717	-71.9771689497717	-5.02283105022831	1295.25806005258	14.6086956521739
-78	85.9119373776908	-72.9119373776908	-5.0880626223092	1309.50619699935	14.7391304347826
-79	86.8467058056099	-73.8467058056099	-5.15329419439009	1323.75433394611	14.8695652173913
-80	87.781474233529	-74.781474233529	-5.21852576647097	1338.00247089288	15
-81	88.7162426614481	-75.7162426614481	-5.28375733855186	1352.25060783965	15.1304347826087
-82	89.6510110893673	-76.6510110893673	-5.34898891063275	1366.49874478642	15.2608695652174
-83	90.5857795172864	-77.5857795172864	-5.41422048271363	1380.74688173318	15.3913043478261
-84	91.5205479452055	-78.5205479452055	-5.47945205479452	1394.99501867995	15.5217391304348

## shopping_list_tmp
10K resistors					Bills					Transfers
330 ohm resistors					A1-A11	Naresh		Dyuman			From	To	Amount
4.7k resistors					A14,2xA16	Naresh	720	Dyuman	18/01/2018NA1	Bill unmarked	Chandran	Dyuman	800
100K resistors					A15,A19,A20	Ganapathy	90	Dyuman
1K resistors					3xA16	Universal	750	Dyuman	18/01/2018UN1	Bill unmarked
diodes					3xA24	Naresh	45	Dyuman
1.2M resistors					10xA31	Aurorica Circuits	1000	Dyuman
2.2K resistors					26/01/2018NA1	Naresh	467	Dyuman	26/01/2018NA1
2200p capacitor (ceramic)					A36	Naresh	45	Dyuman
100n capacitor (ceramic)					A39	Sri Ganesh Kumaran Electricals	174	Chandran
22k resistors					A40		70	Chandran
				A32	New Waves	750	Dyuman
				3xA34	Evelta	669.1	Dyuman
schotkey diode					10xA44	Amazon	715	Dyuman
opto isolator					2xA16	Naresh	700	Dyuman	10/02/2018NA1
arduino					2xA47	eBay	540	Dyuman
				2xA45	Indica Computers	340	Dyuman
opto isolator module
RS-232 connectors/cable/accessories					Total		7075.1
560 ohm resistor
IL2 9644J opto isolator
breakaway header					Expenses from before
				DC-DC converter			Dyuman
IRF540					Hot glue (1 stick)
resistor for above
Victor multimeter leads

Cordless phone batteries
Power bank					Arduino list
				5 (18/01/2018NA1 and 18/01/2018UN1)	Chandran house	Burnt?	Breadboard	Class?
PCB: mod_switch_battery_voltage					2 (10/02/2018NA1)	LCD shield	Stored in desk
Soldering: mod_switch_battery_voltage					1 (found in clampmeter pouch, bought while before)

Current sensor

zener diode
RMC 2 pin

Casing / 15A socket / buttons
Casing (box cutting)
Phone repair?
Phone cover

DC-DC converter
USB cables

Solid state relay
12V zener diodes

## questions_list
safety of mains voltage sensing circuits, both options
battery voltage limits, delays, etc.
Zener diodes and diodes sufficient protection against over and negative voltages?

## values
battery charge start voltage night
battery charge stop voltage night (before delay)	set to 0 to disable	Whichever is earlier/later depending on ‘battery charge stop del/vol earlier/later night’
battery charge stop delay night (before voltage	set to 0 to disable
battery charge stop voltage night (after delay)	set to 0 to disable	If disabled, charging will stop immediately
battery charge stop del/vol earlier/later night
battery charge start voltage day
battery charge stop voltage day (before delay)	set to 0 to disable	Whichever is earlier/later depending on ‘battery charge stop del/vol earlier/later day’
battery charge stop delay day (before voltage	set to 0 to disable
battery charge stop voltage day (after delay)	set to 0 to disable	If disabled, charging will stop immediately
battery charge stop del/vol earlier/later day
Mains on?
Mains charging on?

## possible_modules_list
Description	Arduino pins used	Approved	Included

mod_panel_voltage	3xA
mod_mains_presence	1xD
mod_switch_battery_voltage	1xD+1xA
mod_display	8xD
mod_DC_current
mod_AC_current	2xA

Mainboard features:
LEDs (in case of no display)	2xD?
Switches/buttons	2xD+RST?
AREF input	AREF+3V3
Power(battery) input / DC DC converter header	Vin
Arduino (headers to tap into Arduino’s pins)
Buzzer
5/12/GND tap headers
Battery size/type selector switch
USB?

## PCB_manufacturers
Name	Price	Double sided
			microtrack.pcb@gmail.com